## Construction Plan Checklist
Development Review Checklist
Town of Christiansburg
100 East Main Street
Christiansburg, VA 24073
Phone (540) 382-6120 Fax (540) 381-7238
Project Name:
GENERAL REQUIREMENTS
Yes | No | N/A | Sheet or Page #(s)
Use standard Town of Christiansburg Title Sheet, with all information provided.
Provide project title (with address) on cover sheet.
Date of plan 1st submittal and revision/resubmittal dates
North arrow and scale are clearly indicated on all sheets.
Approval block is provided on each sheet with separate approval lines for Engineering Director and Planning Director.
Provide vicinity map of property with north arrow, scale and major roads.
Major/key streets are labeled with accurate post-direction (e.g., NE, SW, etc.).
Owner/Developer Certification Statement (as shown in Town Site Plan Review Notes) is shown, signed and dated.
Sheet numbers and index are accurate and consistent
STANDARD NOTES
Yes | No | N/A | Sheet or Page #(s)
Name and address of Owner/Agent & Design Professional/Developer.
Tax parcel #(s) with general note: All work proposed in these plans is to be done within the above listed tax parcel(s), easements obtained, or right-of-way.
Permitted use is specified (Multi-Family Residential, Planned Houseing Developement, Automobile Service Station, etc). *If a residential use, the type and number of units shall be provided along with total dwelling units and dwelling units per acre.
Project Description: (Addition, Parking Lot Expansion, New Accessory Structure, New Development, etc.)
Zoning District: Provide zoning district and proposed use. (CUPs/PHDs/PCD's noted here) Include all setbacks (front/rear/side/parking) and make note of setback variation if townhome or duplex development. Add note if setbacks are increased for increased building height in applicable zoning districts
Provide scanned documents of all appicable approved variances, conditional zonings, proffers, or conditional use permits. Any associated changes to zoning district standards shall be noted within applicable notes.
Zoning/Planning Areas: Total project area: #,### S.F. (#.## AC.) Total parcel area: #,### S.F. (#.## AC.) Total disturbed area: #,### S.F. (#.## AC.) Total building area: #,### S.F. (footprint) Total number of buildings: # Approximate building height: Number of floors:
Greenspace and Landscaped Areas: Total area: X,XXX S.F. Impervious surface area: X,XXX S.F. (%) Greenspace required: X,XXX S.F. (%) Greenspace provided: X,XXX S.F. (%) Landscaping required: X,XXX S.F. (%) [min. 50% of greenspace must be landscaped area] Landscaping provided: X,XXX S.F. (%) Total site trees required: X Trees (min. 6 feet tall at planting) Total site trees provided: X Trees (min. 6 feet tall at planting)
Interior Parking Lot Greenspace And Tree Requirements: Parking greenspace required: X,XXX S.F. (40 SF per parking space - if more than 19 spaces) Parking greenspace provided: X,XXX S.F. Parking trees required: X Trees (1 tree per 10 spaces - if more than 19 spaces) Parking trees provided. X Trees
Parking Tabulation: Parking spaces required: X spaces (provide use standard and appropriate calculation) Parking spaces provided: X spaces Loading spaces provided: X spaces Accessible spaces required: X spaces Accessible spaces provided: X spaces with general note: All spaces shall be delineated by 4 inch wide striping
general note: All parking spaces, including ADA compliant spaces, shall be signed and striped according to Code of Virginia Section 36-99.11
general note: ADA signage shall be provided according to Town Standard Detail HS-1 for all handicapped accessible parking spaces.
Frontage requirement for zoning district: ## L.F. (note paved access easement provision if no frontage exists)
Lot area requirement for zoning district: ## S.F.
Note use of lot averaging or cluster development, if applicable.
Statement of whether any easements are present on property and if so, if all easements are shown on site plan.
general note: Right-of-way, lot lines, and easements are dedicated on plats separate from these plans.
Floodplain Community Panel number, date, and applicable Zone(s)
general note: Signage is permitted separately in accordance with Chapter 42, "Zoning" of the Christiansburg Town Code.
Solid Waste Collection: If dumpster is planned, general note: Dumpster will be provided for garbage collection. The dumpster pad, gate, and screening shall be provided in accordance with Chapter 28, "Solid Waste" Sec 28-47(b) of the Christiansburg Town Code. If dumpster is not planned, general note: Curbside garbage collection is planned. Should a dumpster be added, the dumpster pad, gate and screening shall be provided in accordance with Chapter 28, "Solid Waste" Sec 28-47(b) of the Christiansburg Town Code.
Make note of all retaining walls/fences and provide height and materials. Make note if no fences or retaining walls will be constructed. A separate building permit is required for all retaining walls over three feet in height.
general note: Lighting facilities shall be arranged and installed, and the light source shielded, to minimize glare on adjacent property or streets and no lighting fixture shall exceed a height of 15 feet in a Residential District or 30 feet in a Business District. For Mixed Use Districts, lighting fixtures shall not exceed 15 feet for a residential use or 30 feet for a business use or mixed use.
SIDEWALK AND PARKING REQUIREMENTS
Yes | No | N/A | Sheet or Page #(s)
As determined by the Administrator, provide pedestrian sidewalks along public streets. (5 feet wide, at least 4" thick, except 6" thick over driveways, concrete strength of minimum 3000 psi at 28-days).
If developer contributes a fee in lieu of required sidewalk: The location of the required sidewalk shall be illustrated on the plan and a general note added which states the Town accepted a fee in lieu of # liner feet of sidewalk, as shown on site plan.
Location of proposed and existing sidewalks - including accessible curb ramps - are shown and detail sheets are provided.
Location and size of parking spaces and loading spaces (including ADA spaces) are shown. Parking space dimensions shall be nine (9) feet in width and eighteen (18) feet in length, or meet angled parking and parallel parking minimum dimension requirements.
Pavement markings, including crosswalks, stop bars, and directional traffic arrows are shown on plan.
Traffic safety/directional signs are shown on plan with corresponding detail sheets.
Parking lot / drive aisle widths shall be based upon the following: 90 degree parking - 24' aisle minimum if parking on both sides; 60 degree parking - 20' aisle minimum if parking on both sides; 45 degree parking - 18' aisle minimum if parking on both sides; Two-way traffic - 18' aisle minimum if parking on one side; One-way traffic - 14' aisle minimum.
Parking lot setback shall be 15 feet from street right-of-way. Drive aisles must be located outside of parking lot setback.
In general, there shall not be more than one entrance and one exit, or one combined entrance and exit, along any one street and exits and entrances shall not be located within 25 feet of a street intersection or be greater than 40 feet in width.
Loading space provided (Minimum 540sf, minimum width of 12ft, minimum depth of 35ft, vertical clearance of 15ft.) for any institutional, business or industrial building or structure is hereafter erected, or structurally altered to the extent of increasing the floor area by 25 percent or more, or any building is hereafter converted, for such uses, and when such buildings contain floor area in excess of 2,500 square feet.
LIGHTING AND LANDSCAPING REQUIREMENTS
Yes | No | N/A | Sheet or Page #(s)
For new streets, streetlighting should be shown on plans (lighting provided at cost to developer/owner). Town standard requires one light per 400 feet and lights at intersections and cul-de-sacs.
Location, height, and orientation of outside lighting for parking areas are shown on landscape plan. Detail sheet with total height and shielding design of fixture must be included.
Lighting structures may not exceed 15 feet in height in residential districts and 30 feet in height in business districts.
Location of front yard greenspace, site greenspace, landscaping areas, and trees (required and provided) are listed in appropriate table and shown on plan with corresponding legend and labels.
Site Greenspace, landscaped areas, parking lot greenspace, and front yard greenspace are differentiated on plan with distinct shading or symbology.
Parking lot greenspace and parking lot trees (required and provided) are listed in appropriate table.
If the tree canopy coverage is meant to account for required landscaping, provide figures for 20-year canopy coverage for each species along with the reference for the figures.
Table of proposed tree planting (species, variety, caliper, height) shall be provided and planting detail sheet
Location and source of water is shown and watering plan for the first year is provided.
Greenspace and Landscaping is distributed uniformly around the perimeter of the site or distributed throughout the parking & pedestrian areas.
Landscaping is provided in a way not to block line of sight for vehicular turning movements.
Lighting was installed in a manner to minimize glare on adjacent property or streets. No light spillage.
WATER & WASTEWATER
Yes | No | N/A | Sheet or Page #(s)
General infrastructure, water, and waste water notes are shown and current.
All existing and proposed infrastructure is shown and labeled (including composition) in the plan view.
All existing and proposed infrastructure is shown and labeled (including composition) in the profile view.
Fire hydrants are spaced and sited per AWWA standards.
Fire hydrants are served by water mains that are 6" or larger.
Water mains are looped where it is practicable.
Isolation valves are provided such that waterline maintenance and repair requires minimal water service interruptions.
Installation of pipe anchors where required due to steep grade.
Installation of adequatley designed air/vacuum release valves for water and force mains.
Water and wastewater infrastructure has a minimum horizontal separation of 10'.
Appropriate cover is provided for all water and wastewater infrastructure.
All Town maintained infrastructure is located within Town rights-of-way or easements.
If utilities infrastructure is to be dedicated to the Town after construction, the applicable standard details are shown and current.
Water meters and sewer cleanouts are placed on property or easement lines such that they delineate maintenance responsiblities.
Adequate space is provided in the rights-of-way and easments for infrastructure maintenance and repair.
If any infrastructure is to be abandandoned, appropriate notes and labels are provided.
Stub outs for future extensions or connections are provided where it is practical.
No permanent structures are shown within rights-of-way or easements dedicated to the Town.
Sanitary sewers meet the Town's minimum slope requirements per Standards and Specifications Manual
Sanitary sewer manholes minimize inside manhole drops
Waste Water quality meets high strength waste as defined in Section 36-67 of the Town Code.
Waste water quality meets Town standards and grease traps are shown as needed.
Utility Master Plan if project is to be constructed in more than one phase.
PLANNING REQUIREMENTS
Yes | No | N/A | Sheet or Page #(s)
Site boundaries are clearly indicated on all plans.
Preliminary Plat submittal (if applicable, by second submittal at latest).
All existing and proposed easements with dimensions are identified.
Proposed reservations for parks, parkways, playgrounds, school sites, and open space are shown. (If proposed)
Adjoining property owners, legal reference, zoning, and land use are labeled.
Existing street locations, right-of-way widths, edge of pavement, and names are illustrated.
R/W dedication required if proposing subdivision on street less than 50' R/W
Existing physical features on or adjoining the property including buildings, trees, etc. are illustrated, as needed.
Floodplain districts are delineated. (Only applicable for Zone A and AE)
Plan does not violate floodplain requirements/regulations.
Wetlands/jurisdictional waters are delineated, if present.
Zoning district boundaries are illustrated.
Setbacks (front, side, rear, and parking) are shown and accurately labeled according to zoning ordinance.
Lot frontage meets requirements according to zoning ordinance.
Minimum lot area and housing density maximums are met according to zoning ordinance.
Building heights do not exceed maximum allowable height according to zoning ordinance.
Location of buildings in relation to each other and lot lines is illustrated.
Variations in setbacks are shown for townhouse and duplex developments.
Proposed ground signage is shown and meets sign regulations.
General location, height, and material of all fences and walls are shown and detail sheets are provided.
Location of dumpster pad and detail sheets are provided. Fencing should be of a durable material and a minimum of 8 feet tall. Pad must be at least12 feet by 12 feet and a minimum 13-foot opening is required for the gates. Pad and screening requirements apply to any container, can, dumpster, or other receptacle designed for disposal of recycling, garbage or refuse
ENGINEERING REQUIREMENTS
Yes | No | N/A | Sheet or Page #(s)
Plans and specificaitons have been prepared in compliance with Article III, Section 40-60 (a) of the Town Code.
Rights of Way a minimum of 50 feet in width. (Unless otherwise approved by the Town)
Street pavement width a minimum of 30 feet in width. (Unless otherwise approved by the Town)
Town Roadway Typical Section.
Road profile grade 12% or less.
Cul-de-sacs have a minimum diameter of 100 feet.
5 foot minimum sidewalk width.
Alignment and layout of streets are consistent with Article III, Section 40-60 (b) (1) of the Town Code.
Entrances and intersections should meet VDOT Access Management Standards compliant with Appendix F of the VDOT Road Design Manual.
Street signage, regulatory signage, and pavement markings meeting current design standards are clearly indicated on plans.
Note on plans identifying that all fills shall be built in layers not exceeding eight inches in thickness of loose material, spread evenly, and each layer well compacted in accordance with Virginia Department of Transportation Road and Bridge Specifications.
Subdivision Master Plan provided if project to be constructed in more than one phase.
Traffic Impact Statement per Article XXI. Section 42-625 (a) (16) of the Town Code.
Lot Grading Plan with Finished floor elevations (basement and main floors) and proposed finished grading shown by contours, supplemented where necessary, by spot elevations.
Location, height, and material of all fences and walls. Walls three feet tall and higher will be required to be certified by a Professional Engineer and permitted through the Building Department.
Provisions for the adequate disposition of natural and storm water shall be clearly shown on the plans and shall provide positive drainage away from all buildings and structures, and such drainage shall not be directed toward buildings or structures on adjacent properties. In addition, well organized calculations and documentation that support the design and ensure an adequate review shall be included.
Provisions to manage stormwater normally directed into inlets and pipes, when such inlets and pipes may be exceeded in capacity or restricted due to sediment buildup or some other blockage. As a result of inlets and pipes being unable to convey the design flow, the provisions shall include, but not be limited to, grading that avoids flooding of buildings and structures in accordance with good engineering design practices as deemed acceptable by the town engineer.
Certifed Public Improvement Bond Estimate (To be supplied with the anticipated final submittal).
PLAN SET: STORMWATER PREDEVELOPMENT / EXISTING CONDITIONS
Yes | No | N/A | Sheet or Page #(s)
Entire Site Development Plan shown
Legend for all SWM symbols and line work, both existing and proposed
Proposed limits of land disturbance is shown (with acreage listed, include phasing and total development)
Drainage area labeling is consistent across all project sections including mapping, narrative tables, software inputs and results, and narrative calculations
Total existing onsite impervious, forest cover, and open space
Mapping of predominant soils from USDA soil surveys and classification
Identification and extent of any on-site or adjacent jurisdictional water bodies (including Virginia 303(d) list of impaired waters), or statement that none exist.
Topography/contours, at intervals of two (2) feet, unless waived or requested at a greater interval.
Existing paving and other impervious features shown
Existing forest cover, trees, or shrubs
Existing Stormwater Best Management Practices
Existing drainage swales
Existing spot shot elevations
Existing Storm Drain
a) Manhole location(s)
b) Inlet locations(s)
c) Rim and grate elevation(s)
d) Inverts with direction of flow
e) Pipe size, material if known
f) Culvert(s) (Pipe size, material, and length)
g) Trench drain(s) (Pipe size, material, and length)
Existing flood plain limits, identified flood zone (or note if a single zone)
PLAN SET: PROPOSED STORMWATER MANAGEMENT
Yes | No | N/A | Sheet or Page #(s)
Phased projects will be clearly noted with areas outlined as necessary for constructability purposes.
Mapping showing total proposed onsite impervious, forest cover, managed turf, and open space is delineated and labeled, with acreage listed
Mapping for each individual proposed BMP: Proposed onsite impervious, forest cover, managed turf, and open space is delineated and labeled, with acreage listed.
Detailed proposed spot shot elevations at necessary locations for swm construction or as requested in greater detail of areas by the Development Review Coordinator.
Identify location of each outfall, building downspout, and any other location where concentrated stormwater is discharged and provide design details to demonstrate that post construction erosion concerns are addressed. (9VAC25-880-70.II.A.1.e.5)
Proposed SWM landscaping with details of each plant type, common name, Latin name, location, spread of the canopy, minimum spacing, and overall quantity.
SWM BMP Plantings - Notes shall be provided that the Town requires a copy of the planting tickets and installed filter media manufactures specifications/onsite soil testing results to verify installed items meet designer requirements for as-built/record drawing purposes
Structure and pipe schedule information shown. Name of structure, stationing, rim, grate, invert in (identify size of pipe), invert in drop (identify size of pipe), drop depth, and invert out (identify pipe size)
Hydraulic grade lines shown. (May be provided in calculations)
Pipe anchors on steep grade.
Flared end sections
Minimum pipe cover noted, as recommended by manufacturer
Show proposed drainage easements (to be recorded)
Installation details for all piping, structures, and components. Applicable VDOT details for stormwater infrastructure.
Permanent rip-rap sizing details (dimensions, grade, identify size of stone, stone depth, and type of filter cloth)
Plan and profile of permanent pipes and swales. Provide utility crossings with inverts for each pipe and identify minimum cover and vertical spacing between utilities
Provide cross sections with Water Surface Elevations (WSEL) or HGL as appropriate for all stormwater management BMPs that are analyzed for water quantity routing.
Details related to each stormwater management facility, tailored to be site specific. Specify interior and exterior slopes of all graded facilities.
Geotechnical requirements noted for each stormwater management facility, as necessary, tailored to be site specific
Maintenance Requirements specific to each proposed postconstruction BMP facility, including pretreatment components.
STORMWATER NARRATIVE, VSMP ADMINISTRATION, and STORMWATER POLLUTION PREVENTION PLAN (SWPPP)
Yes | No | N/A | Sheet or Page #(s)
A bound narrative summary of the stormwater management analysis to support the site development design and demonstrate water quality and quantity goals via the Virginia Runoff Reduction Method.
Exception requests with supporting documentation submitted under the provisions of 9VAC25-870-57 and 9VAC25-870-122.
Maintenance & Inspection Agreement for the Stormwater Management Facilities
Stormwater Management Bond Estimate [To be supplied with the anticipated final submittal.]
Professional certification of the narrative by the consultant
Project Description
A hydrologic analysis for the existing and proposed development conditions including peak runoff rates, volumes , and velocities as appropriate, clearly showing methodologies used and supporting calculations
Analysis of the potential downstream impacts/effects of the project
Narrative summary and summary table(s) of applicable predevelopment and postdevelopment water quantity and quality considerations.
a) Water quantity narrative identifying the technical criteria applicable to the project (part IIB or part IIC), the approach to meeting regulatory goals, the methodology used in calculations, and an explanation of the achievement of the water quantity requirements. Include a tabular summary. Include specific page references to appendix sections that support numeric information.
b) Water quantity summary table(s) for total project area and each subdrainage area defined by mapping and calculation, including all applicable inputs and results, such as acreage, curve number(s) or runoff coefficient(s), and Tc inputs, and peak flow and/or peak volume results, as applicable. Include a tabular summary. Include specific page references to appendix sections that support numeric information.
c) Water quality summary identifying the technical criteria applicable to the project (part IIB or part IIC), the approach to meeting regulatory goals, and an explanation of the achievement of the water quality requirements. Include a tabular summary. Include specific page references to appendix sections that support numeric information.
d) Water quality summary table(s) identifying pollution load and load reduction requirements and calculations. BMP type, contributing drainage area, surface waters discharged to, required minimum design sizing by flow rate or volume (if applicable), the pollutant load and pollutant removal (P), for each individual stormwater management facility. Include Virginia Runoff Reduction Method spreadsheet or other appropriate tabular summary. Include specific page references to appendix sections that support numeric information.
Information for each Best Management Practice proposed: a) Receiving Waters, b) 4-digit HUC Code, c) BMP type (BMPs are listed on the Virginia Stormwater BMP Clearinghouse located at https://www.swbmp.vwrrc.vt.edu ), d) Total drainage area, impervious area, managed turf area, and open space area to each BMP.
Stormwater Drainage Area Map(s) showing the following [May be safisfied by the plan set mapping or additional narrative mapping.]:
a) sufficient topographic information to delineate sub-watershed areas
b) hydrologic soil groupings
c) property boundaries
d) time of concentration flow paths shown and labeled (type, length, and % slope). Must be most hydraulically distant point (sheet flow shall be limited to a maximum 100’, shallow concentrated flow shall be limited to 1000’, or shorter transitions between flow regimes based on site conditions)
e) legend, north arrow, and bar scale on the drainage area map
f) identify impervious area for the overall site and each drainage area
g) identify each proposed stormwater management bmp
h) identify each study point/ point of interest
i) pre and post drainage overall areas are consistent in acreage
Indicate that appropriate precipitation data is used in hydrologic computations. Designer to use and include most recent NOAA ATLAS 14 Rainfall Data for Christiansburg. See VDOT Drainage Manual for Rational Formula B, D, E, and Cf values.
Provide the page location of each pond/storage facility stage discharge and outlet rating curve. Provide inflow and outflow hydrographs for storage facilities.
NRCS runoff curve numbers or volumetric runoff coefficients
If discharging to an existing swale or ditch, the basis for assumed tailwater conditions shall be explained and the assumed elevation noted.
Swales/Channels shall have supporting calculations including drainage area, profiles, lining, Manning's “n” value, cross sections, and grade elevations every 50’.
Minimum swale capacity shall be for the 10 year storm event with a minimum 6” freeboard
Hydraulic analysis of all inlets based on peak flow calculation or a minimum 4 in/hr intensity rainfall. Inlet size, spread, bypass, depth of water, as necessary.
Culvert analysis based on VDOT standard design criteria.
100-yr storm routing analysis sufficent to demonstrate safe passage.
Anti-seep collar design and calculations, if needed.
Stormwater facility outfall control structure with details and trash rack if necessary
Emergency spillway calculations
Rip-Rap sizing calculations (identify size of stone and type of filter cloth)
Pond embankment width(s) are specified. VA BMP Clearinghouse Appendix A. shall have a minimum 12’ wide accessible maintenance area around the entire perimeter with no plantings
Geotechnical analysis for infiltration facilities by a Registered Professional Engineer, Geologist, or Soil Scientist. Seasonal high groundwater elevation identification (depending upon BMP) with a minimum separation of 2.0’. Infiltration rates, minimum required shall be 1.0 in/hr. with a design rate of half the measured rate. VADEQ SWM SPEC. No. 8
Clearly identify method of pre-treatment for BMPs
Calculations for Treatment Volume (Tv) and/or Tv Peak Flow Rate, as applicable
Stormwater BMP facilities calculated with proper void ratio (if applicable to the practice designed)
A copy of the SWPPP that includes all elements described in 9VAC25-880-70.II
SWPPP incorporates SWM and ESC Narratives by reference, if applicable.
SWPPP contains Town supplied Operator Certification, Authorization for others to report, Record of Grading, and Inspection forms.
SWPPP provides for the inclusion of a Copy of State General Permit.
A signed copy of the Town Registration Statement
A Termination form completed and ready for signature at the completion of construction.
SWPPP provides for inclusion of the State Coverage Letter, if state coverage is applicable.
SWPPP includes Pollution Prevention plan. (9VAC25-880-70.II.A.4)
SWPPP identifies on plan sheets or specifically directs Operator to provide locations of support activities, including but not limited to (i) areas where equipment and vehicle washing, wheel wash water, and other wash water is to occur; (ii) storage areas for chemicals such as acids, fuels, fertilizers, and other lawn care chemicals; (iii) concrete wash out areas; (iv) vehicle fueling and maintenance areas; (v) sanitary waste facilities, including those temporarily placed on the construction site; and (vi) construction waste storage. (9VAC25-880-70.II.A.1) [These locations may be identified by the Construction Activity Operator subsequent to Plan Review. In this case the location of activities shall be noted by the Operator on a plan set to be used as a component of the SWPPP to be presented and reviewed PRIOR to the preconstruction meeting.]
Approval of Other Agencies for stormwater related construction, as applicable: Army Corps of Engineers, DEQ, VDOT, Norfolk & Southern Railroad, or other.
PLAN SET: EROSION AND SEDIMENT CONTROL
Yes | No | N/A | Sheet or Page #(s)
Minimum Standard 19 – Erosion and Sediment Control Regulations and Notes (9VAC25-840-40) shall be typed and shown on the plans
Erosion and Sediment Control notes found in Table 6-1 of the latest edition of the VESCH shall be included on plan sets (page V1-15 of the 1992 VESCH).
Maintenance schedule for Erosion and Sediment Control Measures
Identify protection areas not being cleared
Vicinity map, North arrow, and Barscale
Legend - Each Erosion and Sediment Control linetype/Symbol shall be properly displayed as necessary.
Limits of Disturbance
Existing Contours
Proposed Contours for mass grading and/or final detailed contours and building finish floor elevations
Note any Variances requested on the Erosion and Sediment Control Plan
Erosion and Sediment Control Plan Details - Include a dimension schedule for each control that is specifically sized.
Sequence of Construction – A detailed and logical/constructable sequence shall be provided. The sequence shall provide for a logical transition throughout construction that maintains protection of downstream properties and onsite permanent BMPs at all times. The following minimum items must be included:
a) "Failure to follow the sequence of construction of the approved plan shall be considered a violation and will result in further enforcement, including, but not limited to stop work orders and civil penalties."
b) "The contractor shall install the perimeter erosion and sediment control measures per the approved plan."
c) There must be specific steps in the sequence when the contractor shall notify town staff and third party staff to be present for visual survey, photographic recordation, and physical survey (as needed) for each stormwater BMP. Surveyed volume and elevation information will be part of the as-built/record drawing to verify stormwater management areas.
d) "The contractor shall contact Town of Christiansburg Engineering Department staff for a final site inspection."
e) For each permanent BMP, the sequence shall detail the steps taken to ensure adequate protection of the BMP throughout the construction sequence.
EROSION AND SEDIMENT CONTROL NARRATIVE
Yes | No | N/A | Sheet or Page #(s)
The bound narrative shall include site specific details incorporating the erosion and sediment control design with the stormwater management including the following:
a) Project Description - Include: disturbed acreage, ultimate site conditions, time of year project will start and finish, construction schedule, areas to be left undisturbed, impervious area in post-developed conditions.
b) Existing Site Conditions - Discuss: orientation of slopes; H:V ratio or percentages of slopes on the site; any existing on-site drainage systems; use of existing vegetation as erosion control; preservation of existing vegetation; size of drainage areas in pre-development and post-development conditions; any existing on-site drainage or erosion problems and how they are to be corrected; how existing site conditions can be use to reduce the potential for erosion and how proposed ESC controls will be designed to "fit" the site. Include pre-development photographs (if relevant).
c) Adjacent area - Discuss potential for off-site damages. Note any environmentally sensitive area. Describe private or public lands adjacent to the site and consider possible problems during and after construction (traffic, dust control, runoff, etc.). Dicuss perimeter controls to be used.
d) Off-site areas - List the specific locations of all off-site land-disturbing activities. If unknown, state in narrative and on the plan sheets that the Town will be notified when a site is selected and before the site is utilized for the current project. Off-site borrow/fill areas should have a separate, approved plan. Provide proof of permits for off-site areas. If off-site disturbances are temporary, provide the estimated date of final stabilization. Discuss who will be responsible for final stabilization and maintenance of off-site areas.
e) Critical Areas - Discuss the approach to be taken in each identified critical area. (potential serious erosion area, steep slopes, underground spring, etc.)
f) Erosion and Sediment Control Measures proposed - List, justify, provide maintenance schedules for each control. Always discuss temporary seeding as a means of control.
g) Note use of any stormwater facilities with infiltration and detail protection of said native soils (areas will not be used as a sediment trap/ basin and no heavy construction equipment shall be driven over said areas)
h) Permanent stabilization - Provide a brief description, including specifications, of how the site will be stabilized after construction is completed.
i) Calculations for temporary Erosion and Sediment Control Measures
A full size set of pre- and post-development drainage area maps shall be included in the plan set. Pre- and post-development drainage area maps shall include the time of concentration (TC) pathways shown and the different flow regime sections delineated. The total area and percentage or acreage of land cover conditions shall be included. Detailed sub drainage maps may also be included in calculations, such as overall land cover acreage maps to correspond to the VRRM Spreadsheet values.
TC calculation or nomographs
Local precipitation data from NOAA 14
Composite runoff coefficient and/or CN calculation
Pre-development and post-development peak runoff calculations
VESCH nomographs pertinent to ESC controls
Stormwater conveyance channel design calculations (adequate capacity and channel lining)
Storm drain and storm sewer system design calculations, including hydraulic grade line
Routings for stormwater basins. 24-hr storm methodology shall be used.
Outlet protection calculations
Culvert design calculations
Curb inlet length calculations
Provide specifications for stormwater management structures and earthwork
j) Maintenance - List: who is responsbile during construction/once complete; maintenance items to check and perform; precautions for large storm events. Provide: clean-out and maintenance specifications for all traps, basins, perimeter controls, etc; schedule for removal of ESC measures once project is fully stabilized; completed draft maintenance covenant.
k) Provide site specific pictures of the proposed sediment trap/basin and stormwater management outfall locations
l) Note any variances requested